## Sheet1
Non-residential Buildings
Baseline Case: change occupant values to reflect anticipated occupancy
Fixture Type | Consumption | Daily Uses | Duration | Occupants | Daily Water Use (gal)
1.6 gpf toilet - male (gallons per flush) | 1.6 | 1 | 1 | 150 | 240
1.6 gpf toilet - female (gallons per flush) | 1.6 | 3 | 1 | 150 | 720
1.0 gpf urinal - male (gallons per flush) | 1 | 2 | 1 | 150 | 300
Commercial Lavatory Faucet - 0.5 gpm | 0.5 | 3 | 0.25 | 300 | 112.5
Kitchen sink - 2.2 gpm | 2.2 | 1 | 0.25 | 300 | 165
Showerhead - 2.5 gpm | 2.5 | 0.1 | 8 | 300 | 600
|  |  |  | Total Daily Volume | 2137.5
|  |  |  | Annual Work Days | 260
|  |  |  | Total Annual Usage | 555750
Calculator: To determine estimated savings, insert occupant values (same as Baseline) and
consumption values based on fixtures and fixture fittings installed
Fixture Type | Consumption | Daily Uses | Duration | Occupants | Daily Water Use (gal)
1.28 gpf toilet - male (gallons per flush) | 1.28 | 1 | 1 | 150 | 192
1.28 gpf toilet - female (gallons per flush) | 1.28 | 3 | 1 | 150 | 576
0.5 gpf urinal - male (gallons per flush) | 0.5 | 2 | 1 | 150 | 150
Commercial Lavatory Faucet - 0.5 gpm | 0.5 | 3 | 0.25 | 300 | 112.5
Kitchen sink - 2.2 gpm | 2.2 | 1 | 0.25 | 300 | 165
Showerhead - 2.5 gpm | 2.5 | 0.1 | 8 | 300 | 600
|  |  |  | Total Daily Volume | 1795.5
|  |  |  | Annual Work Days | 260
|  |  |  | Total Annual Usage | 466830
|  |  |  | Annual Savings | 88920
|  |  |  | % Reduction | -16%
Notes: (1) Values shown in red reflect the maximum consumption values associated with the provisions
called out in the IAPMO Green Plumbing and Mechanical Code Supplement.
(2) If metering faucets are used, insert the flow rate of the faucet in the Consumption column
and insert the cycle time in the Duration column (assume 1 cycle per use).
Residential 3 bedroom structure
Baseline Case: change occupant values based on number of bedrooms (example shown is for 3 bedrooms)
Fixture Type | Consumption | Daily Uses | Duration | Occupants | Daily Water Use (gal)
1.6 gpf toilet | 1.6 | 5 | 1 | 4 | 32
Lavatory Faucet - 2.2 gpm | 2.2 | 8 | 0.25 | 4 | 17.6
Kitchen sink - 2.2 gpm | 2.2 | 6 | 0.25 | 4 | 13.2
Showerhead - 2.5 gpm | 2.5 | 0.75 | 8 | 4 | 60
|  |  |  | Total Daily Volume | 122.8
|  |  |  | Annual Usage | 44822
Calculator: To determine estimated savings, insert occupant values (same as Baseline) and consumption
consumption values based on fixtures and fixture fittings installed
Fixture Type | Consumption | Daily Uses | Duration | Occupants | Daily Water Use (gal)
1.28 gpf toilet | 1.28 | 5 | 1 | 4 | 25.6
Lavatory Faucet - 1.5 gpm | 1.5 | 8 | 0.25 | 4 | 12
Kitchen sink - 2.2 gpm | 2.2 | 6 | 0.25 | 4 | 13.2
Showerhead - 2.5 gpm | 2.5 | 0.75 | 8 | 4 | 60
|  |  |  | Total Daily Volume | 110.8
|  |  |  | Annual Usage | 40442
|  |  |  | Annual Savings | 4380
|  |  |  | % Reduction | -9.772%
Note: Values shown in red reflect the maximum consumption values associated with the provisions
called out in the IAPMO Green Plumbing and Mechanical Code Supplement.